## Sheet1
From | To | Description | Type | Notes/Unpacking
16 | 22 | Serial No | String | Every item has 2 bytes of the S/N . High order byte = first cha
23 | 25 | PIN Code
26 | 26 | Version | 3 numerics | High Order Byte = first version, high 4 bits of low order byte subversion low order 4 bits sub sub version
27 | 27 | Error Code
28 | 28 | Warning Code
31 | 31 | Work Mode
34 | 34 | Batery Level | numeric positive | Is in %
37 | 37 | Remaining Milieage | numeric positive | Km * 100
38 | 38 | Current Speed | numeric positive | Km/h * 1000
41 | 42 | Total Mileage | numeric positive | v[42] * 65536 + v[41] in meters
50 | 51 | Total Runtime | numeric positive | v[51] * 65536 + v[50] in seconds
58 | 58 | Single Runtime | numeric positive | seconds
62 | 62 | Temperature | numeric positive | ºC * 10
71 | 71 | Voltage | numeric positive | V * 100
74 | 74 | ? | ? | Working to know what is. For the moment no idea
80 | 80 | Current | numeric with sign | if v[80] > 32768 I = v[80] - 65536 else I = v[80] in Amperes * 100
97 | 97 | Pitch Angle | numeric with sign | if v[97] > 32768 pitch = v[97] - 65536 else pithc = v[97] in º * 100
98 | 98 | Roll Angle | numeric with sign | if v[98] > 32768 roll = v[98] - 65536 else pitch = v[98] in º * 100
99 | 99 | Pitch Angle Velocity | numeric with sign | if v[99] > 32768 vpitch = v[99] - 65536 else vpithch = v[99] in º * 100 / s but need to confirm
100 | 100 | Roll Angle Velocity | numeric with sign | if v[100] > 32768 roll = v[100] - 65536 else vpitch = v[100] in º * 100 / s but need to confirm
112 | 112 | Enable / Disable Lock |  | 01 -> Enable 00 .> Disable
114 | 114 | Enable/Disable Speed Limit |  | 01 -> Enable, 00 -> Disable
115 | 115 | Probably general speed limit | numeric positive | m/h
116 | 116 | Speed Limit (setteable) | numeric positive | m/h
178 | 178 | Flags |  | bit 0 -> Limit Speed, bit 1 -> Lock , bit 2 -> Beep, bit 11 -> Activation. Bits from lower significance
182 | 182 | Average speed | numeric positive | m/h
185 | 185 | Single Mileage | numeric positive | in meters
210 | 210 | Ride Mode | numeric positive
211 | 211 | One Fun Bool |  | No Idea
Some variables are repeated from 176 0n
176 | 176 | Error Code
177 | 177 | Warning Code
179 | 179 | Work Mode
180 | 180 | Battery Level
181 | 181 | Current Speed
183 | 184 | Total Mileage
187 | 187 | Temperature
188 | 188 | Voltage
189 | 189 | Roll Angle
190 | 190 | Pitch Angle
191 | 191 | Max Speed
218 | 223 | Activation Related